## Sheet1
| Name of the column header | Type of data | Value example or enum definition | Required value | Description
0 | Name | String | S235 | yes | Human readable unique name of the material *see notes
1 | Type | Enum | ConcreteSteelTimberAluminiumMasonryOther | yes | The type of material
2 | Subtype | String | Hot rolled | no | The subtype of the material, e.g. hot rolled, cold formed, stainless steel, prestressed concrete, fiber-reinforced concrete, UHPC etc.
3 | Quality | String | S235 | yes | The quality grade of the material. Use a commonly known naming of grades of specific structural material. Example:Steel - S235, S275, S355...Concrete - C16/20, C25/30, C30/35...Timber - C18, C22, D18...
4 | Unit mass [kg/m3] | Double | 7850 | no | Self-weight of the material
5 | E modulus [MPa] | Double | 210000 | no | Young's modulus of elasticity
6 | G modulus [MPa] | Double | 12500 | no | Shear modulus
7 | Poisson Coefficient | Double | 02 | no | Poisson coefficient
8 | Thermal expansion [1/K] | Double | 0000012 | no | The coefficient of thermal expansion of the material
9 | Design properties | String | 1¦1.1; 2¦4.8; 9¦1100 | no | Custom design characteristics of the material. The format of the data has to follow this convention: "label of the design property" "¦" "value of the design property" The list of available properties with indexes can be found in Annex.
10 | Id | String | 6bbd256e-0225-4ee5-91e5-c7ef791a33cb | no | Unique attribute designation
11 | Poisson Coefficient | Double | 02 | no | Poisson coefficient
12 | Thermal expansion [1/K] | Double | 0000012 | no | The coefficient of thermal expansion of the material
13 | Design properties | String | 1¦1.1; 2¦4.8; 9¦1100 | no | Custom design characteristics of the material. The format of the data has to follow this convention: "label of the design property" "¦" "value of the design property" The list of available properties with indexes can be found in Annex.
14 | Id | String | 6bbd256e-0225-4ee5-91e5-c7ef791a33cb | no | Unique attribute designation